## As wired
Port A | Purpose | Port B | Purpose | Port C | Purpose | Port D | Purpose
0 | Output 0 | 0 | Output 5 | 0 | Caution – may be connected to PB_8 |  |  | 14 inputs
1 | Z_STEP | 1 | Input 10 | 1 | Caution – may be connected to PB_9 | 2 | Input 13 | 8 outputs
2 | Output 1 | 2 | Input 8 | 2 | B_STEP |  |  | 6 step generators
3 | Output 2 | 3 | C_STEP | 3 | B_DIR
4 | Z_DIR | 4 | C_DIR | 4 | Output 7
5 | SPI1_CLK | 5 | WIZ_RST | 5 | UART_RX
6 | SPI1_MISO | 6 | WIZ_CS | 6 | Input 2
7 | SPI1_MOSI |  |  | 7 | Input 6
8 | Input 9 | 8 | Caution – may be connected to PC_1 | 8 | Input 1
9 | Input 7 | 9 | Caution – may be connected to PC_2 | 9 | Input 0
10 | Output 3 | 10 | Input 11 | 10 | UART_TX
11 | Input 4 |  |  | 11 | X_STEP
12 | Input 3 | 12 | Input 5 | 12 | X_DIR
13 | DO NOT USE – SWD connection to STLink | 13 | A_STEP | 13 | Y_STEP
14 | DO NOT USE – SWD connection to STLink | 14 | A_DIR | 14 | Y_DIR
15 | Output 4 | 15 | Output 6 | 15 | Input 12