## Remora Nucleo F446ZE Hat SMD BO
Item # | *Designator | *Qty | Manufacturer | *Mfg Part # | Description / Value | *Package/Footprint | Type | Your Instructions / Notes | US Import Tariff | Note | Part Status | RoHS Status | REACH Status | Moisture Sensitivity Level (MSL) | ECCN | HTSUS | Country of Origin | Environmental Information | Original Part numbers | Unit of Measure | Image | Product Notes
1 | C5,C6 | 2 | Samsung Electro-Mechanics | CL31B105KBHNNNE | CAP CER 1UF 50V X7R 1206 | Capacitor_SMD:C_1206_3216Metric_Pad1.33x1.80mm_HandSolder | SMD | Digikey Part Number: 1276-1068-1-ND |  | - |  | Active | ROHS3 Compliant | REACH Unaffected | 1 (Unlimited) | EAR99 | 8532.24.0020 | Philippines | https://www.samsungsem.com/files/fileDown.do?key=ed1dfdfa-645e-4252-b707-17f9b1502dd1¦https://www.samsungsem.com/global/support/certificate/product-stewardship.do | 1276-1068-1-ND | EACH | https://mm.digikey.com/Volume0/opasdata/d220001/medias/images/2537/Ceramic-Capacitor-CL-Series.jpg
2 | C9,C10,C11,C12,C13,C14,C15,C16,C17,C18,C19,C20,C21,C22,C23,C24,C25,C26,C27,C28,C29,C30,C31,C32,C33,C34,C35,C36,C37,C38 | 30 | KEMET | C1206C104K5RACTU | CAP CER 0.1UF 50V X7R 1206 | Capacitor_SMD:C_1206_3216Metric_Pad1.33x1.80mm_HandSolder | SMD | Digikey Part Number: 399-C1206C104K5RACTUCT-ND |  | - |  | Active | ROHS3 Compliant | REACH Unaffected | 1 (Unlimited) | EAR99 | 8532.24.0020 | Mexico |  | 399-C1206C104K5RACTUCT-ND | EACH | https://mm.digikey.com/Volume0/opasdata/d220001/medias/images/721/1206-%283216%29.jpg
3 | D1,D2,D5,D6 | 4 | Harvatek Corporation | B1501USD-20D000313U1930 | 3.2(L) X 1.6(W) X 1.1(H)MM | Diode_SMD:D_1206_3216Metric_Pad1.42x1.75mm_HandSolder | SMD | Digikey Part Number: 3147-B1501USD-20D000313U1930CT-ND |  | - |  | Active | ROHS3 Compliant |  | 2A (4 Weeks) | EAR99 | 8541.41.0000 | Taiwan |  | 3147-B1501USD-20D000313U1930CT-ND | EACH | https://mm.digikey.com/Volume0/opasdata/d220001/derivates/6/003/224/421/MFG_B1501_web%28640x640%29.jpg
4 | D3,D4 | 2 | Diodes Incorporated | B330AF-13 | DIODE SCHOTTKY 30V 3A SMAF | Diode_SMD:D_SMA | SMD | Digikey Part Number: B330AF-13DICT-ND |  | - |  | Active | ROHS3 Compliant | REACH Unaffected | 1 (Unlimited) | EAR99 | 8541.10.0080 | Taiwan | https://mm.digikey.com/Volume0/opasdata/d220001/medias/docus/6731/Diode%20RoHS3%20REACH%20247%20Jan%202025%20Statement.pdf | B330AF-13DICT-ND | EACH | https://mm.digikey.com/Volume0/opasdata/d220001/medias/images/6210/31%7ESMAFLAT%7E%7E2.jpg
5 | D7,D8 | 2 | onsemi | SZMMBZ5232BLT1G | DIODE ZENER 5.6V 225MW SOT23-3 | Package_TO_SOT_SMD:SOT-23 | SMD | Digikey Part Number: SZMMBZ5232BLT1GOSCT-ND |  | - |  | Active | ROHS3 Compliant | REACH Unaffected | 1 (Unlimited) | EAR99 | 8541.10.0050 | China | https://www.onsemi.com/site/pdf/RoHS-statement.pdf¦https://www.onsemi.com/site/pdf/REACH-compliance-statement.pdf¦https://www.onsemi.com/PowerSolutions/MaterialComposition.do?export=pdf&opnId=SZMMBZ5232BLT1G | SZMMBZ5232BLT1GOSCT-ND | EACH | https://mm.digikey.com/Volume0/opasdata/d220001/medias/images/5883/488%7E318-08%7EET%2CL%2CLT%2CSF%2CSN%7E3.jpg
6 | F1,F2,F3,F4,F5,F6,F7,F8,F9,F10,F11 | 11 | Murata Electronics | PRG18BB330MB1RB | PTC RESET FUSE 24V 36MA 0603 | Fuse:Fuse_0603_1608Metric_Pad1.05x0.95mm_HandSolder | SMD | Digikey Part Number: 490-2471-1-ND |  | - |  | Active | ROHS3 Compliant | REACH Unaffected | 1 (Unlimited) | EAR99 | 8533.40.8070 | China |  | 490-2471-1-ND | EACH | https://mm.digikey.com/Volume0/opasdata/d220001/medias/images/2439/490-PTC%20RESET%200603%20SERIES.jpg
7 | L1,L2 | 2 | Bourns Inc. | SDE0805A-680K | FIXED IND 68UH 1.45A 280 MOHM | Inductor_SMD:L_APV_ANR8040 | SMD | Digikey Part Number: SDE0805A-680KCT-ND |  | - |  | Active | ROHS3 Compliant | REACH Unaffected | 1 (Unlimited) | EAR99 | 8504.50.4000 | China | https://mm.digikey.com/Volume0/opasdata/d220001/medias/docus/6657/Bourns%20REACH%20247%20Jan%202025%20Statement.pdf¦https://www.bourns.com/docs/rohs-cofc/cofc_sde.pdf?sfvrsn=510e6dd9_2 | SDE0805A-680KCT-ND | EACH | https://mm.digikey.com/Volume0/opasdata/d220001/medias/images/2605/MFG_SDE0805A%20Series.jpg
8 | Q1 | 1 | onsemi | BC847CLT1G | TRANS NPN 45V 0.1A SOT23-3 | Package_TO_SOT_SMD:SOT-23 | SMD | Digikey Part Number: BC847CLT1GOSCT-ND |  | - |  | Active | ROHS3 Compliant | REACH Unaffected | 1 (Unlimited) | EAR99 | 8541.21.0075 | China | https://www.onsemi.com/site/pdf/RoHS-statement.pdf¦https://www.onsemi.com/PowerSolutions/MaterialComposition.do?export=pdf&opnId=BC847CLT1G | BC847CLT1GOSCT-ND | EACH | https://mm.digikey.com/Volume0/opasdata/d220001/medias/images/5883/488%7E318-08%7EET%2CL%2CLT%2CSF%2CSN%7E3.jpg
9 | R1,R21,R22,R23,R24,R25,R26,R27,R28,R61,R62,R63,R64,R65,R66,R67,R68,R77,R78,R79,R80,R81,R82,R83,R84,R89,R90,R95,R96,R97,R100 | 31 | YAGEO | RC1206FR-074K7L | RES 4.7K OHM 1% 1/4W 1206 | Resistor_SMD:R_1206_3216Metric_Pad1.30x1.75mm_HandSolder | SMD | Digikey Part Number: 311-4.70KFRCT-ND |  | - |  | Active | ROHS3 Compliant | REACH Unaffected | 1 (Unlimited) | EAR99 | 8533.21.0030 | Taiwan | https://www.yageogroup.com/content/Resource%20Library/Product%20Environmental%20Compliance/RoHS_Compliance_YAGEO.pdf | 311-4.70KFRCT-ND | EACH | https://mm.digikey.com/Volume0/opasdata/d220001/medias/images/4322/cut-tape-render.jpg
10 | R2,R3,R10,R11,R12,R13,R14,R15,R16,R17,R18,R19,R20,R29,R30,R31,R32,R33,R34,R35,R36,R37,R38,R39,R40,R41,R42,R43,R44,R45,R46,R47,R48,R49,R50,R51,R52,R53,R54,R55,R56,R57,R58,R59,R60,R69,R70,R71,R72,R73,R74,R75,R76,R94 | 54 | YAGEO | RC1206FR-07180RL | RES 180 OHM 1% 1/4W 1206 | Resistor_SMD:R_1206_3216Metric_Pad1.30x1.75mm_HandSolder | SMD | Digikey Part Number: 311-180FRCT-ND |  | - |  | Active | ROHS3 Compliant | REACH Unaffected | 1 (Unlimited) | EAR99 | 8533.21.0030 | Taiwan | https://www.yageogroup.com/content/Resource%20Library/Product%20Environmental%20Compliance/RoHS_Compliance_YAGEO.pdf | 311-180FRCT-ND | EACH | https://mm.digikey.com/Volume0/opasdata/d220001/medias/images/4842/Yageo-0603.jpg
11 | R85,R86,R87,R88,R91,R92,R93,R99,R101 | 9 | Stackpole Electronics Inc | RMCF1206JT1K20 | RES 1.2K OHM 5% 1/4W 1206 | Resistor_SMD:R_1206_3216Metric_Pad1.30x1.75mm_HandSolder | SMD | Digikey Part Number: RMCF1206JT1K20CT-ND |  | - |  | Active | ROHS3 Compliant | REACH Unaffected | 1 (Unlimited) | EAR99 | 8533.21.0030 | China | https://www.seielect.com/catalog/SEI-RoHS_Compliance_Status.pdf¦https://www.seielect.com/catalog/reach.pdf¦https://www.seielect.com/catalog/sei-coc%20prop%2065.pdf | RMCF1206JT1K20CT-ND | EACH | https://mm.digikey.com/Volume0/opasdata/d220001/medias/images/4849/738_1206.jpg
12 | R98 | 1 | YAGEO | RC1206FR-0710KL | RES 10K OHM 1% 1/4W 1206 | Resistor_SMD:R_1206_3216Metric_Pad1.30x1.75mm_HandSolder | SMD | Digikey Part Number: 311-10.0KFRCT-ND |  | - |  | Active | ROHS3 Compliant | REACH Unaffected | 1 (Unlimited) | EAR99 | 8533.21.0030 | Taiwan | https://www.yageogroup.com/content/Resource%20Library/Product%20Environmental%20Compliance/RoHS_Compliance_YAGEO.pdf | 311-10.0KFRCT-ND | EACH | https://mm.digikey.com/Volume0/opasdata/d220001/medias/images/4322/cut-tape-render.jpg
13 | SW1 | 1 | Omron Electronics Inc-EMC Div | B3FS-1002P | SWITCH TACTILE SPST-NO 0.05A 24V | Button_Switch_SMD:SW_SPST_Omron_B3FS-100xP | SMD | Digikey Part Number: SW424CT-ND |  | - |  | Active | ROHS3 Compliant | REACH Unaffected | 1 (Unlimited) | EAR99 | 8536.50.9031 | China |  | SW424CT-ND | EACH | https://mm.digikey.com/Volume0/opasdata/d220001/medias/images/999/B3FS-1002PCHN.jpg
14 | U2 | 1 | UMW | XL1509-12 | IC REG BUCK 5.0V 2A 8SOIC | Package_SO:SOIC-8_3.9x4.9mm_P1.27mm | SMD | Digikey Part Number: 4518-XL1509-12CT-ND |  | - |  | Active | ROHS3 Compliant | REACH Unaffected | 1 (Unlimited) | EAR99 | 8542.39.0060 | China |  | 4518-XL1509-12CT-ND | EACH | https://mm.digikey.com/Volume0/opasdata/d220001/derivates/6/003/215/772/MFG_4518_SOP-8_web%28640x640%29.jpg
15 | U3 | 1 | UMW | XL1509-5.0 | IC REG BUCK 5.0V 2A 8SOIC | Package_SO:SOIC-8_3.9x4.9mm_P1.27mm | SMD | Digikey Part Number: 4518-XL1509-5.0CT-ND |  | - |  | Active | ROHS3 Compliant | REACH Unaffected | 1 (Unlimited) | EAR99 | 8542.39.0060 | China |  | 4518-XL1509-5.0CT-ND | EACH | https://mm.digikey.com/Volume0/opasdata/d220001/derivates/6/003/215/772/MFG_4518_SOP-8_web%28640x640%29.jpg
16 | U4,U6,U7,U8,U9,U10,U11,U12,U14,U17 | 10 | Lite-On Inc. | LTV-247 | OPTOISO 3.75KV 4CH TRANS 16-SO | Package_SO:SOP-16_4.4x10.4mm_P1.27mm | SMD | Digikey Part Number: 160-2255-1-ND |  | - |  | Active | ROHS3 Compliant | REACH Unaffected | 1 (Unlimited) | EAR99 | 8541.49.8000 | China |  | 160-2255-1-ND | EACH | https://mm.digikey.com/Volume0/opasdata/d220001/medias/images/2476/16%20SOIC.jpg
17 | U5,U13,U15 | 3 | Texas Instruments | AM26LS31CDR | IC TRANSCEIVER 4/0 16SOIC | Package_SO:SOIC-16_3.9x9.9mm_P1.27mm | SMD | Digikey Part Number: 296-1010-1-ND |  | - |  | Active | ROHS3 Compliant | REACH Unaffected | 1 (Unlimited) | EAR99 | 8542.39.0070 | Mexico |  | 296-1010-1-ND | EACH | https://mm.digikey.com/Volume0/opasdata/d220001/medias/images/3982/296%7E4040047-6%7ED%7E16.JPG
18 | U16 | 1 | Microchip Technology | MCP6042T-E/MSVAO | IC OPAMP GP 2 CIRCUIT 8SOIC | Package_SO:SOIC-8_3.9x4.9mm_P1.27mm | SMD | Digikey Part Number: 150-MCP6042T-E/MSVAOCT-ND |  | - |  | Active | ROHS3 Compliant | REACH Unaffected | 2 (1 Year) | EAR99 | 8542.33.0001 | Thailand | https://ww1.microchip.com/downloads/aemDocuments/documents/corporate-responsibilty/environmental/product-regulatory-information/Semiconductor_EnvCoC.pdf¦https://ww1.microchip.com/downloads/aemDocuments/documents/corporate-responsibilty/environmental/product-regulatory-information/Microchip_REACH_Statement.pdf | 150-MCP6042T-E/MSVAOCT-ND | EACH | https://mm.digikey.com/Volume0/opasdata/d220001/derivates/6/003/245/611/MFG_150%7EC04-057%7ESN%2COA%7E8_web%28640x640%29.jpg
19 | U18 | 1 | Diotec Semiconductor | MMTL431A | IC VREF SHUNT ADJ 0.5% SOT23-3 | Package_TO_SOT_SMD:SOT-23 | SMD | Digikey Part Number: 4878-MMTL431ACT-ND |  | - |  | Active | ROHS3 Compliant | REACH Unaffected | Not Applicable | EAR99 | 8542.39.0070 | China | https://diotec.com/request/imds/p200_e.pdf | 4878-MMTL431ACT-ND | EACH | https://mm.digikey.com/Volume0/opasdata/d220001/derivates/6/003/243/004/MFG_4878%7ESOT23-3%7E%7E3_web%28640x640%29.jpg

## Sheet2
Remora Nucleo F446ZE Hat BOM
Item # | *Designator | *Qty | Manufacturer | *Mfg Part # | Description / Value | *Package/Footprint | Type | Your Instructions / Notes
1 | C5,C6 | 2 | Samsung Electro-Mechanics | CL31B105KBHNNNE | CAP CER 1UF 50V X7R 1206 | Capacitor_SMD:C_1206_3216Metric_Pad1.33x1.80mm_HandSolder | SMD | Digikey Part Number: 1276-1068-1-ND
2 | C9,C10,C11,C12,C13,C14,C15,C16,C17,C18,C19,C20,C21,C22,C23,C24,C25,C26,C27,C28,C29,C30,C31,C32,C33,C34,C35,C36,C37,C38 | 30 | KEMET | C1206C104K5RACTU | CAP CER 0.1UF 50V X7R 1206 | Capacitor_SMD:C_1206_3216Metric_Pad1.33x1.80mm_HandSolder | SMD | Digikey Part Number: 399-C1206C104K5RACTUCT-ND
3 | D1,D2,D5,D6 | 4 | Harvatek Corporation | B1501USD-20D000313U1930 | 3.2(L) X 1.6(W) X 1.1(H)MM | Diode_SMD:D_1206_3216Metric_Pad1.42x1.75mm_HandSolder | SMD | Digikey Part Number: 3147-B1501USD-20D000313U1930CT-ND
4 | D3,D4 | 2 | Diodes Incorporated | B330AF-13 | DIODE SCHOTTKY 30V 3A SMAF | Diode_SMD:D_SMA | SMD | Digikey Part Number: B330AF-13DICT-ND
5 | D7,D8 | 2 | onsemi | SZMMBZ5232BLT1G | DIODE ZENER 5.6V 225MW SOT23-3 | Package_TO_SOT_SMD:SOT-23 | SMD | Digikey Part Number: SZMMBZ5232BLT1GOSCT-ND
6 | F1,F2,F3,F4,F5,F6,F7,F8,F9,F10,F11 | 11 | Murata Electronics | PRG18BB330MB1RB | PTC RESET FUSE 24V 36MA 0603 | Fuse:Fuse_0603_1608Metric_Pad1.05x0.95mm_HandSolder | SMD | Digikey Part Number: 490-2471-1-ND
7 | L1,L2 | 2 | Bourns Inc. | SDE0805A-680K | FIXED IND 68UH 1.45A 280 MOHM | Inductor_SMD:L_APV_ANR8040 | SMD | Digikey Part Number: SDE0805A-680KCT-ND
8 | Q1 | 1 | onsemi | BC847CLT1G | TRANS NPN 45V 0.1A SOT23-3 | Package_TO_SOT_SMD:SOT-23 | SMD | Digikey Part Number: BC847CLT1GOSCT-ND
9 | R1,R21,R22,R23,R24,R25,R26,R27,R28,R61,R62,R63,R64,R65,R66,R67,R68,R77,R78,R79,R80,R81,R82,R83,R84,R89,R90,R95,R96,R97,R100 | 31 | YAGEO | RC1206FR-074K7L | RES 4.7K OHM 1% 1/4W 1206 | Resistor_SMD:R_1206_3216Metric_Pad1.30x1.75mm_HandSolder | SMD | Digikey Part Number: 311-4.70KFRCT-ND
10 | R2,R3,R10,R11,R12,R13,R14,R15,R16,R17,R18,R19,R20,R29,R30,R31,R32,R33,R34,R35,R36,R37,R38,R39,R40,R41,R42,R43,R44,R45,R46,R47,R48,R49,R50,R51,R52,R53,R54,R55,R56,R57,R58,R59,R60,R69,R70,R71,R72,R73,R74,R75,R76,R94 | 54 | YAGEO | RC1206FR-07180RL | RES 180 OHM 1% 1/4W 1206 | Resistor_SMD:R_1206_3216Metric_Pad1.30x1.75mm_HandSolder | SMD | Digikey Part Number: 311-180FRCT-ND
11 | R85,R86,R87,R88,R91,R92,R93,R99,R101 | 9 | Stackpole Electronics Inc | RMCF1206JT1K20 | RES 1.2K OHM 5% 1/4W 1206 | Resistor_SMD:R_1206_3216Metric_Pad1.30x1.75mm_HandSolder | SMD | Digikey Part Number: RMCF1206JT1K20CT-ND
12 | R98 | 1 | YAGEO | RC1206FR-0710KL | RES 10K OHM 1% 1/4W 1206 | Resistor_SMD:R_1206_3216Metric_Pad1.30x1.75mm_HandSolder | SMD | Digikey Part Number: 311-10.0KFRCT-ND
13 | SW1 | 1 | Omron Electronics Inc-EMC Div | B3FS-1002P | SWITCH TACTILE SPST-NO 0.05A 24V | Button_Switch_SMD:SW_SPST_Omron_B3FS-100xP | SMD | Digikey Part Number: SW424CT-ND
14 | U2 | 1 | UMW | XL1509-12 | IC REG BUCK 5.0V 2A 8SOIC | Package_SO:SOIC-8_3.9x4.9mm_P1.27mm | SMD | Digikey Part Number: 4518-XL1509-12CT-ND
15 | U3 | 1 | UMW | XL1509-5.0 | IC REG BUCK 5.0V 2A 8SOIC | Package_SO:SOIC-8_3.9x4.9mm_P1.27mm | SMD | Digikey Part Number: 4518-XL1509-5.0CT-ND
16 | U4,U6,U7,U8,U9,U10,U11,U12,U14,U17 | 10 | Lite-On Inc. | LTV-247 | OPTOISO 3.75KV 4CH TRANS 16-SO | Package_SO:SOP-16_4.4x10.4mm_P1.27mm | SMD | Digikey Part Number: 160-2255-1-ND
17 | U5,U13,U15 | 3 | Texas Instruments | AM26LS31CDR | IC TRANSCEIVER 4/0 16SOIC | Package_SO:SOIC-16_3.9x9.9mm_P1.27mm | SMD | Digikey Part Number: 296-1010-1-ND
18 | U16 | 1 | Microchip Technology | MCP6042T-E/MSVAO | IC OPAMP GP 2 CIRCUIT 8SOIC | Package_SO:SOIC-8_3.9x4.9mm_P1.27mm | SMD | Digikey Part Number: 150-MCP6042T-E/MSVAOCT-ND
19 | U18 | 1 | Diotec Semiconductor | MMTL431A | IC VREF SHUNT ADJ 0.5% SOT23-3 | Package_TO_SOT_SMD:SOT-23 | SMD | Digikey Part Number: 4878-MMTL431ACT-ND
Need a quick and accurante quote? Need an efficient production? Please read SMT Ordering Necessary Files & Info in 1 minute. Thank you very much!
Click for Instructions on How to Create a BOM